## Instructions
EXCEL BASED J/24 MEASUREMENT DATA INPUT FORM
INSTRUCTIONS
1 | Use this form to submit data on a measured boat. It is far easier and faster to produce the Measurement Certificate by automatically loading the data from this form than by manually transcribing from handwritten forms. This also reduces transcription errors.
2 | Put the OWNER and MEASURER information in the "Static Info" sheet - that will be used as a source of that data in the Measurement Data Base and to verify the Member Data Base records. Ensure that the owner(s) are current members of their NJCA before submitting the measurement certificate application and that the membership numbers are recorded on the Static Info sheet.
3 | Enter the measurement data on the "Measurements" sheet - it looks very much like a Measurement Certificate. The cells have formatting that will cause them to hava an amber background if an incorrect entry is made - one that is outside minimum or maximum for the measurement, or something other than Y for the Y / N options. To restore the blank background enter a blank (space) in the cells requiring a number or Y / N in those where that is the original content.
4 | Make sure to record the owner's membership number for the current year to speed processing.
5 | Email the Excel Workbook as an attachment to the IJCA <director@j24class.org>. The Measurement Certificate will be issued in accordance with Rule 2.5.3. Also, send a copy to your National Measurer if that is your normal submission process.
6 | Keep a copy for your working files and as back-up until the Measurement Certificate is delivered.

## Static Info
EXCEL BASED J/24 MEASUREMENT DATA INPUT FORM
BOAT DATA | Complete this section first ↓
Name of Boat
Complete Hull Number |  | Required Please
Sail Number
OWNERSHIP DATA
Owner's First Name
Owner's Last Name
Member No. |  | Required Please
Address - Street
Address - City
Address - Prov.
Postal/Zip Code
Country
Telephone - Home
Telephone - Business
E-Mail
Co-Owner
Member No.
Address - Street
Address - City
Address - Prov.
Postal/Zip Code
Country
Telephone - Home
Telephone - Business
E-Mail
MEASURER INFORMATION
Measurer's First Name
Measurer's Last Name
Measurer's Home Telephone
Measurer's Business Telephone
Measurer E-Mail
Measurement Location
Date Measured
Other Measurer 1
Other Measurer 2

## Measurements
EXCEL BASED J/24 MEASUREMENT DATA INPUT FORM
Boat Name |  |  | Sail Number
PART B |  | Complete Hull Number (Example JBI 4 3972 9 86)
ITEM | RULE | BUILDER'S MEASUREMENTS | UNITS | MINIMUM | ACTUAL | MAXIMUM
1 | E.3.4.(a) | Lead keel weight before assembl;y | kg. | 415 |  | 435
2 | D.7.1.(a) | Builder's Weight | kg. | 1190 |  | 1250
3 | D.7.1.(c) | Corrector weight required to meet Builder's Weight | kg. |  |  | 30
PART D
ITEM | RULE | MEASUREMENT - HULL KEEL & RUDDER | UNITS | MINIMUM | ACTUAL | MAXIMUM
1a | D.8.1.(a) | Hull datum point to trailing edge of keel at hull | mm | 2996 |  | 3020
1b | E.3.3.(b) | Hull datum point to 603mm down (Section IV) | mm | 3095 |  | 3125
1c | * | Radius of corner of keel transom joint is 2mm or greater | mm |  | Y / N
2a | E.3.3.(d) | Leading and trailing edges of keel between Sections I and VI within +/- 5mm (minimum to maximum) of a straight line |  |  | Y / N
2b | E.3.3.(a) | Trailing edge of the keel does not exceed 965 mm below hull | mm |  | Y / N | 965
3a | D.8.1.(c) | Width of keel trailing edge at Section I is 12.8mm or greater | mm | 12.8 | Y / N
3b | E.3.3.(e) | Width of keel trailing edge below Section I is 3.6mm or greater | mm | 3.6 | Y / N
4 | E.3.3.(a) | Does keel comply with minimum faired dimensions of Plan C at Sections I - VI |  |  | Y / N
5 | E.3.3.(a) | Do you believe the keel complies with minimum faired dimensions of Plan C elsewhere |  |  | Y / N
6a | D.8.1.(b) | Width of keel trailing edge is 22mm or greater where it meets the hull | mm | 22 | Y / N
6b | D.2.2.(d) | Width of keel at 19mm below the hull, 760mm (on the contour) forward of a point on the trailing edge 30mm below the hull is 185mm or greater | mm | 185 | Y / N
7 | E.4.4.(a) | Weight of rudder with attached pintles or gudgeons | kg | 11.2
8a | E.4.2.(a) | Width of rudder at trailing edge is greater than 4mm | mm | 4 | Y / N
8b | E.4.2.(a) | Cord length of rudder is within limits | mm | 300 | Y / N | 305
8c | E.4.2.(a) | Rudder complies with minimum faired dimensions of Plan D |  |  | Y / N
9 | E.4.2.(a) | The depth of the rudder measured between the rudder tip and the hull datum point is within limits | mm | 860 | Y / N | 890
10 | E.4.2.(a) | Is the leading edge of the rudder parallel to extension of line from the transom within +/- 10mm? |  |  | Y / N
PART D ctd. |  | Complete Hull Number
ITEM | RULE | MEASUREMENT - RIG | UNITS | MINIMUM | ACTUAL | MAXIMUM
11 | F.3.2.(a) | Mast datum point is 7725mm below centre of the forestay fixing point on the jib crane of the mast | mm |  | Y / N
12 | C.9.4.(a) | Distance between lower point and upper point is 8538mm or less (P) | mm |  | Y / N | 8538
13 | F.3.5.(a) | Spinnaker pole fitting height (Location of highest spinnaker pole attachment above mast datum point) is within limits | mm |  | Y / N | 1555
14 | C.9.4.(a) | Standard installed fixed spreader length is within limits | mm | 760 | Y / N | 800
15 | F.5.5.(a) | Spinnaker pole length is within limits | mm |  | Y / N | 2895
16 | C.9.4.(a) | Height of mast datum point above sheerline abreast forward surface of mast is 400 mm or greater | mm | 400 | Y / N
17 | C.9.4.(a) | Lower point height (lower limit mark above the mast datum point) | mm | 635 | Y / N | 670
18 | C.9.4.(a) | Distance from Mast Datum Point to the stem at sheerline (J) | mm | 2895 | Y / N | 2925
19 | C.9.4.(b)(1) | Mast chocked to prevent movement at deck and bolted or pinned so as not to move on the mast bearing beam |  |  | Y / N
20 | C.7.2.(a)(9) | A minimum of one fixed mount for the Compass | un. | 1 | Y / N
21 | C.9.8 | Does running rigging comply with class rules? |  |  | Y / N
22a | C.9.5.(a) | Outer Point distance (Distance of boom band from mast (E)) | mm |  | Y / N | 2970
22b | F.4.2.(a)(3) | Tip weight of boom measured at outhaul when horizontal on mast without mainsheet and vang fittings is over 3.3kg | kg | 3.3 | Y / N
23 | C.7.2.(a)(5) | Lifelines 500 mm or greater above sheerline | mm | 500 | Y / N
24 | C.7.2.(a)(5) | Lifeline stanchions inboard of sheerline in plan |  |  | Y / N
25 | D.1.2.(b) | Sink/drain/water tank or stove/fuel fitted - note which in the notes below |  |  | Y / N
Y / N
Y / N
26 | C.7.2 | Fixed fittings and equipment located according to class rules |  |  | Y / N
ITEM | RULE | MEASUREMENT - WEIGHT | UNITS | MINIMUM | ACTUAL | MAXIMUM
27 | C.6.1.(a) | Boat Weight, dry, without additional correctors | kg
28 | C.6.2.(a) | Total weight of additional correctors | kg
29 | C.6.1.(a) | Boat Weight, dry | kg | 1270 | 0
30 | A.8.1 | Illegal metals scan has been completed with clear results |  |  | Y / N
MEASURER'S COMMENTS:
Note: For Change of Ownership - See change of Ownership Declaration Form on the Class Website
J/24 Measurement Input Form April 26, 2016

## DB input (hidden)
ACT YACHT WT DRY | ADDTL CORRECTORS | BOOM BAND | BOOM TIP WT | DATE MEAS | DRY WT NO CORR | FSTAY ATT HT | FSTAY LTH | HULL NO. | KEEL BUMP | KEEL EDGE PM 5 MM | KEEL PLAN OK | KEEL STN I TO VI | KEEL TRAIL EDGE | KEEL WTH AT HULL | KEEL WTH STN 1 | LIFELINE 500 | LIFELINE SAG | MAST BAND 7725 | MAST BAND DIST | MAST CHK BOLT | MEAS FIRST NAME | MEAS HOME TEL | MEAS LAST NAME | MEAS LOCN | MEAS WORK TEL | NEW J DIMEN | POLE LENGTH | POLE WEIGHT | RUD CORD LTH | RUD DEPTH | RUD FLT 670 | RUD PAR TRANS | RUD PLAN D | RUD TR EDGE | RUD WT | RUNNING RIG | SINK STOVE OK | SPREAD LTH | SPREAD SWEEP | STANCHIONS INBD SH | TR RADIUS | TR TO KEEL 603 | TR TO KEEL HULL | TRANS NO | UP SPIN RING | VANG
| 0 | Y / N | Y / N | 0 | 0 | Y / N | Y / N |  | Y / N | Y / N | Y / N | Y / N | Y / N | Y / N | Y / N | Y / N | Y / N | Y / N | Y / N | Y / N | 0 | 0 | 0 | 0 | 0 | Y / N | Y / N | #REF! | Y / N | Y / N |  | Y / N | Y / N | Y / N |  | Y / N | Y / N | Y / N | #REF! | Y / N | Y / N |  |  |  | Y / N | Y / N